## Sheet 1 - WLED_Wemos_shield_Dig
WLED_Wemos_shield_Digikey
WLED Wemos shield BOM | [5 empty] | Bare Minimum | Switch 12v/5v | Temp Sensor | I2c Sensor BME280 or OLED Display | Button | IR Reciver | Power LED +LED nach wahl
Name | Value | Manufacturer | Digikey | MPN | QTY
R3, R4 | 10kOhm | Stackpole Electronics Inc | S10KQCT-ND | CFM14JT10K0 | 3 | R3 1x | [5 empty] | R4 1x
R2, R5, R6, R7 | 4.7kOhm | Stackpole Electronics Inc | S4.7KQCT-ND | CFM14JT4K70 | 4 |  |  | R7 1x | R5 & R6 je 1x | ggf. 1x R2
R8 | 150Ohm | Stackpole Electronics Inc | S150QCT-ND | CFM14JT150R | 1 | 1x
C1 | 0.1uF | Kemet | 399-4151-ND | C315C104M5U5TA | 1 | 1x
C4, C5 | 10uF | TDK Corporation | 445-8262-ND | FK11X7R1E106M | 2 |  | 2x
C6 | 470uF 10V | Würth Elektronik | 732-8708-1-ND | 860010273011 | 1 | 1x
C2 | 1000uF 25V | Nichicon | 493-1065-ND | UVR1E102MPD | 1 | 1x
Q1 | 2N7000 | ON Semiconductor | 2N7000FS-ND | 2N7000 | 1 | 1x
D1 | 1N4148 | Vishay Diodes | 1N4148-P-TAPGICT-ND | 1N4148-P-TAP | 1 | 1x
D2 | 1N5817 | Micro Commercial Co | 1N5817-TPCT-ND | 1N5817-TP | 1 | 1x
U1 | DS18B20 | Maxim Integrated | DS18B20+-ND | DS18B20+ | 1 |  |  | 1x
F1 | 3568 | Keystone Electronics | 36-3568-ND | 3568 | 1 | 1x
F2 | 16V 900mA | Littelfuse Inc. | RUSBF090-2HFCT-ND | RUSBF090-2 | 1 | 1x
LV1 | SN74AHCT125 | Texas Instruments | 296-4655-5-ND | SN74AHCT125N | 1 | 1x
K1 | SRD-05VDCSL-C | Songle | Amazon, Aliexpress | SRD-05VDCSL-C | 1
K1 alternate | ORWH-SH-105D1F,000 | TE Connectivity Potter | PB2032-ND | ORWH-SH-105D1F,000 | 1 | 1x
PS1 (jumper select) | VXO7805-500 | CUI Inc. | 102-4249-ND | VXO7805-500 | 1 |  | 1x
X1 | TERM BLK 2P SIDE ENT 5.08MM PCB | Molex | WM4393-ND | 398800302 | 1 | 1x
X2 | TERM BLK 4P SIDE ENT 5.08MM PCB | Molex | WM13972-ND | 398800304 | 1 | 1x oder 3polig
H1, H2 | CONN HDR 8POS 0.1 GOLD PCB | Sullins Connector Solutions | S7041-ND | PPPC081LFBN-RC | 2 | 2x Inkl. On Esp board
Headers | CONN HEADER VERT 20POS 2.54MM | Harwin Inc. | 952-3306-ND | M20-9992045 | 1 | 1x 2pos | 3Pos statt 2Pos
Jumper | CONN JUMPER SHORTING GOLD | Sullins Connector Solutions | S9001-ND | SPC02SYAN | 1 | 1x
SW1 | SWITCH TACTILE | TE Connectivity | 450-1657-ND | 1825027-8 | 1 |  |  |  |  | 1x
H3 (for I2c) | CONN HDR 4POS 0.1 GOLD PCB | Sullins Connector Solutions | S7037-ND | PPPC041LFBN-RC | 1 |  |  |  | 1x
IR Modul |  |  |  | KY-022 | 1 | [5 empty] | 1x
IR Modul (Alternate) | SENSOR REMOTE REC 38.0KHZ 45M | Vishay Semiconductor Opto Division | 751-1227-ND | TSOP38238 | 1 | [5 empty] | 1x
Note on K5: Dragi: If you add the option Button and you have a problem with operating button. Solder jumper JP3 and add resistor R2. JP3 are the two pads with small gap.